## Command Format
ComWire SoundExchange Command Format
Bit | 15 ~ 8 | 7 ~ 0
Name | CommandID | Key

## Command Table
Command Name | Command ID (Bit 15 ~ 8) | Direction | Expected Device Ack | Note
Start Sound | 0x0100 | iOS -> Device | None | Bit 15 ~ 12 is play speed. Ex: 0x1100 is 1X speed , 0x2100 is 2X speed ..
End Sound | 0x0200 | iOS -> Device | None
Sound Ack | 0x0300 | Device -> iOS | None
Erase | 0x0400 | iOS -> Device | 0x0500 | 1 Sec time out
Erase End | 0x0500 | Device -> iOS | None
Sound Status | 0x0600 | iOS -> Device | 0x0300 | 1 Sec polling